## Sheet1
| IUPAC Number | Substitution Pattern | log Kpe (L water kg-1 PE) 25°C | Source | log Kpe (L water kg-1 PE) 19°C |  |  | log KOW, L/kg-octanol Hawker & Connell | log KOW, L/kg-octanol Abraham et al. 2010 ppLFER | Number of chlorines | Number of ortho-substituted chlorines (i.e., chlorines in 2 or 2' position)1 | Supplemental Info to Choi et al. 2013 | Average of Estimate by Equation 5 and Equation 6 | Equation 5 | Equation 6 with Hawker & Connell log KOW | Molecular Volume, Vm, cm3/mol3 | Abraham Solvation Energy Parameter V | Molecular Volume, Vm, cm3/mol (Estimated by regression) | log DPE (cm2/s)b | log DPE (cm2/s)b Estimated from Molecular volume | log DW (cm2/s)c | log DW (cm2/s)d | Molecular Weight, MW, g/mol | log DW (cm2/s)e | Boundary Layer Thickness, cm kg-PE/L
PCB 8 | 8 | 2,4'-Dichloro | 4.6 | Average of two estimates | 4.601 | -8.64 | -5.24 | 5.07 | 5.0131 | 2 | 1 |  | 4.6482 | 4.576 | 4.7204 |  | 0.11 |  | -8.64 |  | -5.24 |  | 223.09 | -5.2361 | #N/A
PCB 14 | 14 | 3,5-Dichloro | 4.8046 | Average of two estimates | 4.8056 |  |  | 5.28 | 5.1993 | 2 | 0 |  | 4.8046 | 4.757 | 4.8523 | 179 | 0.16 |  |  | -8.6955 |  | -8.6955 | 223.09 | -5.2361 | 0.10305
PCB 18 | 18 | 2,2',5-Trichloro | 4.84 | Measured by Choi et al. 2013 | 4.841 | -8.81 | -5.28 | 5.24 | 5.4283 | 3 | 2 | 4.84 |  |  | 4.8938 | 188.1 | 0.055 |  | -8.81 |  | -5.28 |  | 257.53 | -5.2803 | #N/A
PCB 28 | 28 | 2,4,4'-Trichloro | 5.26 | Average of two estimates | 5.2611 | -8.81 | -5.28 | 5.67 | 5.5746 | 3 | 1 |  | 5.2207 | 5.109 | 5.3324 |  | 0.055 |  | -8.81 |  | -5.28 |  | 257.53 | -5.2803 | #N/A
PCB 36 | 36 | 3,3',5-Trichloro | 5.4183 | Average of two estimates | 5.4194 |  |  | 5.88 | 5.7113 | 3 | 0 |  | 5.4183 | 5.29 | 5.5466 | NA | 0.13 | 199.0574 |  | -8.9863 |  | -8.9863 | 257.53 | -5.2803 | 0.032892
PCB 44 | 44 | 2,2',3,5'-Tetrachloro | 5.37 | Measured by Choi et al. 2013 | 5.3711 | -8.98 | -5.32 | 5.75 | 6.0163 | 4 | 2 | 5.37 |  |  | 5.414 | 199.7 | 0 |  | -8.98 | -8.9956 | -5.32 | -8.9956 | 291.97 | -5.319 | #N/A
PCB 52 | 52 | 2,2',5,5'-Tetrachloro | 5.43 | Average of two estimates | 5.4311 | -8.98 | -5.32 | 5.84 | 6.0163 | 4 | 2 |  | 5.4834 | 5.461 | 5.5058 |  | 0 |  | -8.98 |  | -5.32 |  | 291.97 | -5.319 | #N/A
PCB 66 | 66 | 2,3',4,4'-Tetrachloro | 5.94 | Average of two estimates | 5.9412 | -8.98 | -5.32 | 6.2 | 6.136 | 4 | 1 |  | 5.7575 | 5.642 | 5.873 |  | 0 |  | -8.98 |  | -5.32 |  | 291.97 | -5.319 | #N/A
PCB 77 | 77 | 3,3',4,4'-Tetrachloro | 5.79 | Measured by Choi et al. 2013 | 5.7912 | -8.98 | -5.32 | 6.36 | 6.2557 | 4 | 0 | 5.79 |  |  | 6.0362 |  | 0 |  | -8.98 |  | -5.32 |  | 291.97 | -5.319 | #N/A
PCB 78 | 78 | 3,3',4,5-Tetrachloro | 5.9245 | Average of two estimates | 5.9257 |  |  | 6.35 | 6.1944 | 4 | 0 |  | 5.9245 | 5.823 | 6.026 | 203 | 0.11 |  |  | -9.0435 |  | -9.0435 | 291.97 | -5.319 | 0.013559
PCB 101 | 101 | 2,2',4,5,5'-Pentachloro | 6.19 | Measured by Choi et al. 2013 | 6.1913 | -9.16 | -5.36 | 6.38 | 6.4141 | 5 | 2 | 6.19 |  |  | 6.0566 |  | 0 |  | -9.16 |  | -5.36 |  | 326.41 | -5.3534 | #N/A
PCB 104 | 104 | 2,2’,4,6,6’-Pentachloro | 5.7346 | Average of two estimates | 5.7358 |  |  | 5.81 | 6.4354 | 5 | 2 |  | 5.7346 | 5.994 | 5.4752 | 214 | 0.13 |  |  | -9.203 |  | -9.203 | 326.41 | -5.3534 | 0.013333
PCB 105 | 105 | 2,3,3’,4,4’-Pentachloro | 6.36 | Measured by Choi et al. 2013 | 6.3613 | -9.16 | -5.36 | 6.65 | 6.5072 | 5 | 1 | 6.44 |  |  | 6.332 |  | 0 |  | -9.16 |  | -5.36 |  | 326.41 | -5.3534 | #N/A
PCB 118 | 118 | 2,3',4,4',5-Pentachloro | 6.42 | Measured by Choi et al. 2013 | 6.4213 | -9.16 | -5.36 | 6.74 | 6.5072 | 5 | 1 | 6.42 |  |  | 6.4238 |  | 0 |  | -9.16 |  | -5.36 |  | 326.41 | -5.3534 | #N/A
PCB 121 | 121 | 2,3',4,5',6-Pentachloro | 6.2484 | Average of two estimates | 6.2497 |  |  | 6.64 | 6.469 | 5 | 1 |  | 6.2484 | 6.175 | 6.3218 | NA | 0.13 | 220.4565 |  | -9.2966 |  | -9.2966 | 326.41 | -5.3534 | 0.0074884
PCB 126 | 126 | 3,3',4,4',5-Pentachloro | 6.6 | Average of two estimates | 6.6014 | -9.16 | -5.36 | 6.89 | 6.6164 | 5 | 0 |  | 6.4664 | 6.356 | 6.5768 |  | 0 |  | -9.16 |  | -5.36 |  | 326.41 | -5.3534 | #N/A
PCB 128 | 128 | 2,2',3,3',4,4'-Hexachloro | 6.52 | Measured by Choi et al. 2013 | 6.5214 | -9.33 | -5.39 | 6.74 | 6.8118 | 6 | 2 | 6.52 |  |  | 6.4238 |  | 0 |  | -9.33 |  | -5.39 |  | 360.85 | -5.3843 | #N/A
PCB 138 | 138 | 2,2',3,4,4',5'-Hexachloro | 6.66 | Measured by Choi et al. 2013 | 6.6614 | -9.33 | -5.39 | 6.83 | 6.8118 | 6 | 2 | 6.66 |  |  | 6.5156 |  | 0 |  | -9.33 |  | -5.39 |  | 360.85 | -5.3843 | #N/A
PCB 142 | 142 | 2,2',3,4,5,6-Hexachloro | 6.3581 | Average of two estimates | 6.3594 |  |  | 6.51 | 6.9353 | 6 | 2 |  | 6.3581 | 6.527 | 6.1892 | 226 | 0.11 |  |  | -9.377 |  | -9.377 | 360.85 | -5.3843 | 0.0038313
PCB 153 | 153 | 2,2',4,4',5,5'-Hexachloro | 6.81 | Measured by Choi et al. 2013 | 6.8114 | -9.33 | -5.39 | 6.92 | 6.8118 | 6 | 2 | 6.81 |  |  | 6.6074 |  | 0 |  | -9.33 |  | -5.39 |  | 360.85 | -5.3843 | #N/A
PCB 155 | 155 | 2,2',4,4',6,6'-Hexachloro | 6.56 | Measured by Choi et al. 2013 | 6.5614 |  |  | 6.41 | 6.9129 | 6 | 2 | 6.56 |  |  | 6.0872 | 226 | 0.11 |  |  | -9.377 |  | -9.377 | 360.85 | -5.3843 | 0.003177
PCB 170 | 170 | 2,2',3,3',4,4',5-Heptachloro | 7.05 | Average of two estimates | 7.0515 | -9.5 | -5.41 | 7.27 | 7.2096 | 7 | 2 |  | 7.0122 | 7.06 | 6.9644 |  | 0 |  | -9.5 |  | -5.41 |  | 395.29 | -5.4124 | #N/A
PCB 180 | 180 | 2,2',3,4,4',5,5'-Heptachloro | 7.2 | Measured by Choi et al. 2013 | 7.2015 | -9.5 | -5.41 | 7.36 | 7.2096 | 7 | 2 | 7.2 |  |  | 7.0562 |  | 0 |  | -9.5 |  | -5.41 |  | 395.29 | -5.4124 | #N/A
PCB 184 | 184 | 2,2',3,4,4',6,6'-Heptachloro | 6.798 | Average of two estimates | 6.7994 |  |  | 6.85 | 7.3959 | 7 | 2 |  | 6.798 | 7.06 | 6.536 | 238 | 0.09 |  |  | -9.551 |  | -9.551 | 395.29 | -5.4124 | 0.0023555
PCB 187 | 187 | 2,2',3,4',5,5',6-Heptachloro | 7.12 | Average of two estimates | 7.1215 | -9.5 | -5.41 | 7.17 | 7.0703 | 7 | 2 |  | 6.9612 | 7.06 | 6.8624 |  | 0 |  | -9.5 |  | -5.41 |  | 395.29 | -5.4124 | #N/A
PCB 192 | 192 | 2,3,3',4,5,5',6-Heptachloro | 7.1 | Measured by Choi et al. 2013 | 7.1015 |  |  | 7.52 | 7.4351 | 7 | 1 | 7.1 |  |  | 7.2194 | 238 | 0.09 |  |  | -9.551 |  | -9.551 | 395.29 | -5.4124 | 0.0016808
PCB 204 | 204 | 2,2',3,4,4',5,6,6'-Octachloro | 7.294 | Average of two estimates | 7.2955 |  |  | 7.3 | 7.9696 | 8 | 2 |  | 7.294 | 7.593 | 6.995 | 250 | 0.06 |  |  | -9.725 |  | -9.725 | 429.73 | -5.4382 | 0.0010148
2,4'-DDE | 2,4'-DDE |  | 5.83 | 676082.9754 | 5.8312 | -9.31 | -5.32 | [11 empty] | -9.19 |  | -5.32 |  |  |  | 0.014241
4,4'-DDE | 4,4'-DDE |  | 5.88 | 758577.575 | 5.8812 | -9.33 | -5.32 | [11 empty] | -9.32 |  | -5.32 |  |  |  | 0.012977
2,4'-DDD | 2,4'-DDD |  | 4.77 | 58884.3655 | 4.771 | -9.36 | -5.35 | [11 empty] | -9.34 |  | -5.35 |  |  |  | 0.10208
4,4'-DDD | 4,4'-DDD |  | 4.84 | 69183.0971 | 4.841 | -9.39 | -5.35 | [11 empty] | -9.41 |  | -5.35 |  |  |  | 0.089631
2,4'-DDT | 2,4'-DDT |  | 5.86 | 724435.9601 | 5.8612 | -9.59 | -5.38 | [11 empty] | -9.47 |  | -5.38 |  |  |  | 0.013468
4,4'-DDT | 4,4'-DDT |  | 5.6 | 398107.1706 | 5.6012 | -9.59 | -5.38 | [11 empty] | -9.58 |  | -5.38 |  |  |  | 0.021834